## ParameterSettings
ParameterIndex | TheoreticalName | ActualField | DataType | Baseline | Minus | Plus | MinAllowed | MaxAllowed | PerturbRatio | PerturbMethod | AffectsScenario | Notes | PerturbNote
1 | betaPF | candidate.betaPF | continuous | 1.23 | 1.05 | 1.41 | 0.6 | 2.4 | 0.1 | central linear step 0.18 (10.0% of range) | FALSE | PF exponent in the inner WPS weight update. | Central local perturbation used.
2 | numUEConnections | candidate.numConnections | integer | 2 | 1 | 3 | 1 | 4 | 1 | adjacent integer values | FALSE | Number of candidate DUs/TRPs serving each UE/RBG. | Central local perturbation used.
3 | scheduleThreshold | candidate.scheduleThreshold | continuous | 0.0001 | 3.9811e-05 | 0.00025119 | 1e-06 | 0.01 | 0.1 | central log10 step 0.4 decades | FALSE | Power threshold used to convert p into active binary b. | Central local perturbation used.
4 | duHeight | cfg.duHeight | continuous | 20 | 14.5 | 25.5 | 5 | 60 | 0.1 | central linear step 5.5 (10.0% of range) | TRUE | DU/TRP antenna height; regenerates geometry-dependent pathloss. | Central local perturbation used.
5 | numTransmitAntennas | cfg.numTxAntennas | integer | 12 | 4 | 16 | 2 | 16 | 1 | adjacent set values from [2 4 8 16] | TRUE | Number of transmit antennas per DU; changes H and W dimensions. | Central local perturbation used.
6 | rhoFronthaul | candidate.rhoLink | continuous | 0.0079433 | 0.0050119 | 0.012589 | 0.001 | 0.1 | 0.1 | central log10 step 0.2 decades | FALSE | Existing link sparsity penalty; used here as fronthaul proxy penalty. | Central local perturbation used.
7 | rhoPower | candidate.rhoPower | continuous | 0.0010851 | 0.00063879 | 0.0018432 | 0.0001 | 0.02 | 0.1 | central log10 step 0.2301 decades | FALSE | Power penalty in beam update and objective accounting. | Central local perturbation used.
8 | rankThreshold | candidate.rankThreshold | continuous | 0.1625 | 0.1175 | 0.2075 | 0.05 | 0.5 | 0.1 | central linear step 0.045 (10.0% of range) | FALSE | SVD threshold for selecting one or two streams. | Central local perturbation used.
9 | repairWeight | candidate.repairPower | continuous | 0.052 | 0.038 | 0.066 | 0.01 | 0.15 | 0.1 | central linear step 0.014 (10.0% of range) | FALSE | Existing weak-user repair power; closest code field to repairWeight. | Central local perturbation used.

## RawResults
ParameterIndex | TheoreticalName | ActualField | DataType | PointLabel | PointIndex | PointOrder | ParameterValue | Seed | seedPosition | seedChannel | cfgDuHeight | cfgNumTxAntennas | candidateBetaPF | candidateNumConnections | candidateScheduleThreshold | candidateRhoLink | candidateRhoPower | candidateRankThreshold | candidateRepairPower | candidateMaxRepairLinks | J_inner | J_outer | J_true | sumRate | jain | rate5 | rate10 | activeLinks | fronthaul | totalPower | rankMean | rank1Count | rank2Count | numScheduledUE | innerIterations | converged | runtime | initialActiveLinks | wDim1 | wDim2 | wDim3 | wDim4 | wDim5 | scenarioHash | distanceHash | trueFromBAndSINR | trueMatchesSumRate | repairFunctionCalled | rankDistributionText
1 | betaPF | candidate.betaPF | continuous | minus | 1 | -1 | 1.05 | 1 | 1001 | 2001 | 20 | 12 | 1.05 | 2 | 0.0001 | 0.0079433 | 0.0010851 | 0.1625 | 0.052 | 2 | 140.2603 | 3238.696 | 3238.696 | 3238.696 | 0.21606 | 3.2736 | 4.0491 | 2643 | 5286 | 58.3029 | 1.9999 | 1 | 9999 | 100 | 2 | FALSE | 177.4094 | 20000 | 12 | 2 | 7 | 100 | 100 | 838822.7879 | 78547.8122 | TRUE | TRUE | TRUE | rank1=1, rank2=9999
1 | betaPF | candidate.betaPF | continuous | base | 2 | 0 | 1.23 | 1 | 1001 | 2001 | 20 | 12 | 1.23 | 2 | 0.0001 | 0.0079433 | 0.0010851 | 0.1625 | 0.052 | 2 | 111.0032 | 2564.6012 | 2564.6012 | 2564.6012 | 0.28843 | 3.3261 | 4.1505 | 2386 | 4772 | 48.8344 | 1.9999 | 1 | 9999 | 100 | 2 | FALSE | 193.527 | 20000 | 12 | 2 | 7 | 100 | 100 | 838822.7879 | 78547.8122 | TRUE | TRUE | TRUE | rank1=1, rank2=9999
1 | betaPF | candidate.betaPF | continuous | plus | 3 | 1 | 1.41 | 1 | 1001 | 2001 | 20 | 12 | 1.41 | 2 | 0.0001 | 0.0079433 | 0.0010851 | 0.1625 | 0.052 | 2 | 94.3296 | 2011.7697 | 2011.7697 | 2011.7697 | 0.41284 | 3.3272 | 4.2094 | 2110 | 4220 | 43.3777 | 1.9999 | 1 | 9999 | 100 | 2 | FALSE | 197.6665 | 20000 | 12 | 2 | 7 | 100 | 100 | 838822.7879 | 78547.8122 | TRUE | TRUE | TRUE | rank1=1, rank2=9999
2 | numUEConnections | candidate.numConnections | integer | minus | 1 | -1 | 1 | 1 | 1001 | 2001 | 20 | 12 | 1.23 | 1 | 0.0001 | 0.0079433 | 0.0010851 | 0.1625 | 0.052 | 2 | 342.1685 | 6462.6693 | 6462.6693 | 6462.6693 | 0.13812 | 2.8272 | 3.5434 | 3163 | 6323 | 230.0328 | 1.9989 | 11 | 9989 | 100 | 2 | FALSE | 123.3653 | 10000 | 12 | 2 | 7 | 100 | 100 | 838822.7879 | 78547.8122 | TRUE | TRUE | TRUE | rank1=11, rank2=9989
2 | numUEConnections | candidate.numConnections | integer | base | 2 | 0 | 2 | 1 | 1001 | 2001 | 20 | 12 | 1.23 | 2 | 0.0001 | 0.0079433 | 0.0010851 | 0.1625 | 0.052 | 2 | 111.0032 | 2564.6012 | 2564.6012 | 2564.6012 | 0.28843 | 3.3261 | 4.1505 | 2386 | 4772 | 48.8344 | 1.9999 | 1 | 9999 | 100 | 2 | FALSE | 193.527 | 20000 | 12 | 2 | 7 | 100 | 100 | 838822.7879 | 78547.8122 | TRUE | TRUE | TRUE | rank1=1, rank2=9999
2 | numUEConnections | candidate.numConnections | integer | plus | 3 | 1 | 3 | 1 | 1001 | 2001 | 20 | 12 | 1.23 | 3 | 0.0001 | 0.0079433 | 0.0010851 | 0.1625 | 0.052 | 2 | 48.7727 | 1668.5496 | 1668.5496 | 1668.5496 | 0.27837 | 3.7037 | 4.4899 | 1325 | 2650 | 16.7533 | 1.9999 | 1 | 9999 | 100 | 2 | FALSE | 229.2682 | 30000 | 12 | 2 | 7 | 100 | 100 | 838822.7879 | 78547.8122 | TRUE | TRUE | TRUE | rank1=1, rank2=9999
3 | scheduleThreshold | candidate.scheduleThreshold | continuous | minus | 1 | -1 | 3.9811e-05 | 1 | 1001 | 2001 | 20 | 12 | 1.23 | 2 | 3.9811e-05 | 0.0079433 | 0.0010851 | 0.1625 | 0.052 | 2 | 108.7009 | 2552.8263 | 2552.8263 | 2552.8263 | 0.2837 | 3.2409 | 4.1176 | 2679 | 5358 | 48.4627 | 1.9999 | 1 | 9999 | 100 | 2 | FALSE | 192.1267 | 20000 | 12 | 2 | 7 | 100 | 100 | 838822.7879 | 78547.8122 | TRUE | TRUE | TRUE | rank1=1, rank2=9999
3 | scheduleThreshold | candidate.scheduleThreshold | continuous | base | 2 | 0 | 0.0001 | 1 | 1001 | 2001 | 20 | 12 | 1.23 | 2 | 0.0001 | 0.0079433 | 0.0010851 | 0.1625 | 0.052 | 2 | 111.0032 | 2564.6012 | 2564.6012 | 2564.6012 | 0.28843 | 3.3261 | 4.1505 | 2386 | 4772 | 48.8344 | 1.9999 | 1 | 9999 | 100 | 2 | FALSE | 193.527 | 20000 | 12 | 2 | 7 | 100 | 100 | 838822.7879 | 78547.8122 | TRUE | TRUE | TRUE | rank1=1, rank2=9999
3 | scheduleThreshold | candidate.scheduleThreshold | continuous | plus | 3 | 1 | 0.00025119 | 1 | 1001 | 2001 | 20 | 12 | 1.23 | 2 | 0.00025119 | 0.0079433 | 0.0010851 | 0.1625 | 0.052 | 2 | 112.5898 | 2532.5665 | 2532.5665 | 2532.5665 | 0.28865 | 3.3555 | 4.1355 | 2088 | 4176 | 48.9939 | 1.9999 | 1 | 9999 | 100 | 2 | FALSE | 205.8901 | 20000 | 12 | 2 | 7 | 100 | 100 | 838822.7879 | 78547.8122 | TRUE | TRUE | TRUE | rank1=1, rank2=9999
4 | duHeight | cfg.duHeight | continuous | minus | 1 | -1 | 14.5 | 1 | 1001 | 2001 | 14.5 | 12 | 1.23 | 2 | 0.0001 | 0.0079433 | 0.0010851 | 0.1625 | 0.052 | 2 | 98.0278 | 2530.8091 | 2530.8091 | 2530.8091 | 0.2542 | 2.5904 | 3.4784 | 2392 | 4784 | 49.4093 | 1.9999 | 1 | 9999 | 100 | 2 | FALSE | 189.286 | 20000 | 12 | 2 | 7 | 100 | 100 | 838183.5648 | 78358.5298 | TRUE | TRUE | TRUE | rank1=1, rank2=9999
4 | duHeight | cfg.duHeight | continuous | base | 2 | 0 | 20 | 1 | 1001 | 2001 | 20 | 12 | 1.23 | 2 | 0.0001 | 0.0079433 | 0.0010851 | 0.1625 | 0.052 | 2 | 111.0032 | 2564.6012 | 2564.6012 | 2564.6012 | 0.28843 | 3.3261 | 4.1505 | 2386 | 4772 | 48.8344 | 1.9999 | 1 | 9999 | 100 | 2 | FALSE | 193.527 | 20000 | 12 | 2 | 7 | 100 | 100 | 838822.7879 | 78547.8122 | TRUE | TRUE | TRUE | rank1=1, rank2=9999
4 | duHeight | cfg.duHeight | continuous | plus | 3 | 1 | 25.5 | 1 | 1001 | 2001 | 25.5 | 12 | 1.23 | 2 | 0.0001 | 0.0079433 | 0.0010851 | 0.1625 | 0.052 | 2 | 120.0414 | 2557.9389 | 2557.9389 | 2557.9389 | 0.3127 | 3.8891 | 4.935 | 2373 | 4746 | 47.5595 | 1.9999 | 1 | 9999 | 100 | 2 | FALSE | 181.1373 | 20000 | 12 | 2 | 7 | 100 | 100 | 839202.1291 | 78798.3443 | TRUE | TRUE | TRUE | rank1=1, rank2=9999
5 | numTransmitAntennas | cfg.numTxAntennas | integer | minus | 1 | -1 | 4 | 1 | 1001 | 2001 | 20 | 4 | 1.23 | 2 | 0.0001 | 0.0079433 | 0.0010851 | 0.1625 | 0.052 | 2 | 102.1476 | 999.1042 | 999.1042 | 999.1042 | 0.46759 | 2.5347 | 2.8924 | 470 | 922 | 13.8657 | 1.9672 | 328 | 9672 | 100 | 2 | FALSE | 198.3658 | 20000 | 4 | 2 | 7 | 100 | 100 | 280027.708 | 78547.8122 | TRUE | TRUE | TRUE | rank1=328, rank2=9672
5 | numTransmitAntennas | cfg.numTxAntennas | integer | base | 2 | 0 | 8 | 1 | 1001 | 2001 | 20 | 12 | 1.23 | 2 | 0.0001 | 0.0079433 | 0.0010851 | 0.1625 | 0.052 | 2 | 111.0032 | 2564.6012 | 2564.6012 | 2564.6012 | 0.28843 | 3.3261 | 4.1505 | 2386 | 4772 | 48.8344 | 1.9999 | 1 | 9999 | 100 | 2 | FALSE | 193.527 | 20000 | 12 | 2 | 7 | 100 | 100 | 838822.7879 | 78547.8122 | TRUE | TRUE | TRUE | rank1=1, rank2=9999
5 | numTransmitAntennas | cfg.numTxAntennas | integer | plus | 3 | 1 | 16 | 1 | 1001 | 2001 | 20 | 16 | 1.23 | 2 | 0.0001 | 0.0079433 | 0.0010851 | 0.1625 | 0.052 | 2 | 191.7245 | 3771.1053 | 3771.1053 | 3771.1053 | 0.26032 | 5.4537 | 7.444 | 3039 | 6078 | 90.1802 | 2 | 0 | 10000 | 100 | 2 | FALSE | 193.2498 | 20000 | 16 | 2 | 7 | 100 | 100 | 1112129.8788 | 78547.8122 | TRUE | TRUE | TRUE | rank1=0, rank2=10000
6 | rhoFronthaul | candidate.rhoLink | continuous | minus | 1 | -1 | 0.0050119 | 1 | 1001 | 2001 | 20 | 12 | 1.23 | 2 | 0.0001 | 0.0050119 | 0.0010851 | 0.1625 | 0.052 | 2 | 111.0032 | 2564.6012 | 2564.6012 | 2564.6012 | 0.28843 | 3.3261 | 4.1505 | 2386 | 4772 | 48.8344 | 1.9999 | 1 | 9999 | 100 | 2 | FALSE | 184.0649 | 20000 | 12 | 2 | 7 | 100 | 100 | 838822.7879 | 78547.8122 | TRUE | TRUE | TRUE | rank1=1, rank2=9999
6 | rhoFronthaul | candidate.rhoLink | continuous | base | 2 | 0 | 0.0079433 | 1 | 1001 | 2001 | 20 | 12 | 1.23 | 2 | 0.0001 | 0.0079433 | 0.0010851 | 0.1625 | 0.052 | 2 | 111.0032 | 2564.6012 | 2564.6012 | 2564.6012 | 0.28843 | 3.3261 | 4.1505 | 2386 | 4772 | 48.8344 | 1.9999 | 1 | 9999 | 100 | 2 | FALSE | 193.527 | 20000 | 12 | 2 | 7 | 100 | 100 | 838822.7879 | 78547.8122 | TRUE | TRUE | TRUE | rank1=1, rank2=9999
6 | rhoFronthaul | candidate.rhoLink | continuous | plus | 3 | 1 | 0.012589 | 1 | 1001 | 2001 | 20 | 12 | 1.23 | 2 | 0.0001 | 0.012589 | 0.0010851 | 0.1625 | 0.052 | 2 | 111.0032 | 2564.6012 | 2564.6012 | 2564.6012 | 0.28843 | 3.3261 | 4.1505 | 2386 | 4772 | 48.8344 | 1.9999 | 1 | 9999 | 100 | 2 | FALSE | 185.3728 | 20000 | 12 | 2 | 7 | 100 | 100 | 838822.7879 | 78547.8122 | TRUE | TRUE | TRUE | rank1=1, rank2=9999
7 | rhoPower | candidate.rhoPower | continuous | minus | 1 | -1 | 0.00063879 | 1 | 1001 | 2001 | 20 | 12 | 1.23 | 2 | 0.0001 | 0.0079433 | 0.00063879 | 0.1625 | 0.052 | 2 | 111.0032 | 2564.6012 | 2564.6012 | 2564.6012 | 0.28843 | 3.3261 | 4.1505 | 2386 | 4772 | 48.8344 | 1.9999 | 1 | 9999 | 100 | 2 | FALSE | 182.4125 | 20000 | 12 | 2 | 7 | 100 | 100 | 838822.7879 | 78547.8122 | TRUE | TRUE | TRUE | rank1=1, rank2=9999
7 | rhoPower | candidate.rhoPower | continuous | base | 2 | 0 | 0.0010851 | 1 | 1001 | 2001 | 20 | 12 | 1.23 | 2 | 0.0001 | 0.0079433 | 0.0010851 | 0.1625 | 0.052 | 2 | 111.0032 | 2564.6012 | 2564.6012 | 2564.6012 | 0.28843 | 3.3261 | 4.1505 | 2386 | 4772 | 48.8344 | 1.9999 | 1 | 9999 | 100 | 2 | FALSE | 193.527 | 20000 | 12 | 2 | 7 | 100 | 100 | 838822.7879 | 78547.8122 | TRUE | TRUE | TRUE | rank1=1, rank2=9999
7 | rhoPower | candidate.rhoPower | continuous | plus | 3 | 1 | 0.0018432 | 1 | 1001 | 2001 | 20 | 12 | 1.23 | 2 | 0.0001 | 0.0079433 | 0.0018432 | 0.1625 | 0.052 | 2 | 111.0032 | 2564.6012 | 2564.6012 | 2564.6012 | 0.28843 | 3.3261 | 4.1505 | 2386 | 4772 | 48.8344 | 1.9999 | 1 | 9999 | 100 | 2 | FALSE | 182.5343 | 20000 | 12 | 2 | 7 | 100 | 100 | 838822.7879 | 78547.8122 | TRUE | TRUE | TRUE | rank1=1, rank2=9999
8 | rankThreshold | candidate.rankThreshold | continuous | minus | 1 | -1 | 0.1175 | 1 | 1001 | 2001 | 20 | 12 | 1.23 | 2 | 0.0001 | 0.0079433 | 0.0010851 | 0.1175 | 0.052 | 2 | 111.0134 | 2564.6102 | 2564.6102 | 2564.6102 | 0.28844 | 3.326 | 4.1504 | 2386 | 4772 | 48.8391 | 2 | 0 | 10000 | 100 | 2 | FALSE | 200.5206 | 20000 | 12 | 2 | 7 | 100 | 100 | 838822.7879 | 78547.8122 | TRUE | TRUE | TRUE | rank1=0, rank2=10000
8 | rankThreshold | candidate.rankThreshold | continuous | base | 2 | 0 | 0.1625 | 1 | 1001 | 2001 | 20 | 12 | 1.23 | 2 | 0.0001 | 0.0079433 | 0.0010851 | 0.1625 | 0.052 | 2 | 111.0032 | 2564.6012 | 2564.6012 | 2564.6012 | 0.28843 | 3.3261 | 4.1505 | 2386 | 4772 | 48.8344 | 1.9999 | 1 | 9999 | 100 | 2 | FALSE | 193.527 | 20000 | 12 | 2 | 7 | 100 | 100 | 838822.7879 | 78547.8122 | TRUE | TRUE | TRUE | rank1=1, rank2=9999
8 | rankThreshold | candidate.rankThreshold | continuous | plus | 3 | 1 | 0.2075 | 1 | 1001 | 2001 | 20 | 12 | 1.23 | 2 | 0.0001 | 0.0079433 | 0.0010851 | 0.2075 | 0.052 | 2 | 111.0097 | 2564.51 | 2564.51 | 2564.51 | 0.28848 | 3.3261 | 4.1505 | 2386 | 4772 | 48.8374 | 1.9998 | 2 | 9998 | 100 | 2 | FALSE | 192.3526 | 20000 | 12 | 2 | 7 | 100 | 100 | 838822.7879 | 78547.8122 | TRUE | TRUE | TRUE | rank1=2, rank2=9998
9 | repairWeight | candidate.repairPower | continuous | minus | 1 | -1 | 0.038 | 1 | 1001 | 2001 | 20 | 12 | 1.23 | 2 | 0.0001 | 0.0079433 | 0.0010851 | 0.1625 | 0.038 | 2 | 111.0032 | 2563.1078 | 2563.1078 | 2563.1078 | 0.28266 | 2.8543 | 3.6999 | 2386 | 4772 | 46.2164 | 1.9999 | 1 | 9999 | 100 | 2 | FALSE | 183.8488 | 20000 | 12 | 2 | 7 | 100 | 100 | 838822.7879 | 78547.8122 | TRUE | TRUE | TRUE | rank1=1, rank2=9999
9 | repairWeight | candidate.repairPower | continuous | base | 2 | 0 | 0.052 | 1 | 1001 | 2001 | 20 | 12 | 1.23 | 2 | 0.0001 | 0.0079433 | 0.0010851 | 0.1625 | 0.052 | 2 | 111.0032 | 2564.6012 | 2564.6012 | 2564.6012 | 0.28843 | 3.3261 | 4.1505 | 2386 | 4772 | 48.8344 | 1.9999 | 1 | 9999 | 100 | 2 | FALSE | 193.527 | 20000 | 12 | 2 | 7 | 100 | 100 | 838822.7879 | 78547.8122 | TRUE | TRUE | TRUE | rank1=1, rank2=9999
9 | repairWeight | candidate.repairPower | continuous | plus | 3 | 1 | 0.066 | 1 | 1001 | 2001 | 20 | 12 | 1.23 | 2 | 0.0001 | 0.0079433 | 0.0010851 | 0.1625 | 0.066 | 2 | 111.0032 | 2557.4844 | 2557.4844 | 2557.4844 | 0.29274 | 3.6968 | 4.5694 | 2385 | 4770 | 51.3864 | 1.9999 | 1 | 9999 | 100 | 2 | FALSE | 182.6023 | 20000 | 12 | 2 | 7 | 100 | 100 | 838822.7879 | 78547.8122 | TRUE | TRUE | TRUE | rank1=1, rank2=9999

## ThreeObjectives
Parameter | ActualField | BaselineValue | MinusValue | PlusValue | J_inner_base | J_inner_minus | J_inner_plus | Delta_J_inner_minus | Delta_J_inner_plus | Rel_J_inner_minus_pct | Rel_J_inner_plus_pct | S_inner_norm | J_outer_base | J_outer_minus | J_outer_plus | Delta_J_outer_minus | Delta_J_outer_plus | Rel_J_outer_minus_pct | Rel_J_outer_plus_pct | S_outer_norm | J_true_base | J_true_minus | J_true_plus | Delta_J_true_minus | Delta_J_true_plus | Rel_J_true_minus_pct | Rel_J_true_plus_pct | S_true_norm | InnerRank | OuterRank | TrueRank | DirectionConsistency | StabilityFlag | NonSmoothFlag
betaPF | candidate.betaPF | 1.23 | 1.05 | 1.41 | 111.0032 | 140.2603 | 94.3296 | 29.2572 | -16.6735 | 26.357 | -15.0208 | -2.0689 | 2564.6012 | 3238.696 | 2011.7697 | 674.0947 | -552.8316 | 26.2846 | -21.5562 | -2.392 | 2564.6012 | 3238.696 | 2011.7697 | 674.0947 | -552.8316 | 26.2846 | -21.5562 | -2.392 | 2 | 2 | 2 | Fully consistent | Stable | FALSE
numUEConnections | candidate.numConnections | 2 | 1 | 3 | 111.0032 | 342.1685 | 48.7727 | 231.1653 | -62.2305 | 208.2511 | -56.0619 | -3.9647 | 2564.6012 | 6462.6693 | 1668.5496 | 3898.068 | -896.0516 | 151.9951 | -34.9392 | -2.804 | 2564.6012 | 6462.6693 | 1668.5496 | 3898.068 | -896.0516 | 151.9951 | -34.9392 | -2.804 | 1 | 1 | 1 | Fully consistent | nonsmooth/asymmetric local response | TRUE
scheduleThreshold | candidate.scheduleThreshold | 0.0001 | 3.9811e-05 | 0.00025119 | 111.0032 | 108.7009 | 112.5898 | -2.3023 | 1.5866 | -2.0741 | 1.4293 | 1.6573 | 2564.6012 | 2552.8263 | 2532.5665 | -11.7749 | -32.0347 | -0.45913 | -1.2491 | -0.37369 | 2564.6012 | 2552.8263 | 2532.5665 | -11.7749 | -32.0347 | -0.45913 | -1.2491 | -0.37369 | 3 | 4 | 4 | Partially consistent | Stable | FALSE
duHeight | cfg.duHeight | 20 | 14.5 | 25.5 | 111.0032 | 98.0278 | 120.0414 | -12.9754 | 9.0382 | -11.6892 | 8.1423 | 0.99158 | 2564.6012 | 2530.8091 | 2557.9389 | -33.7921 | -6.6623 | -1.3176 | -0.25978 | 0.052893 | 2564.6012 | 2530.8091 | 2557.9389 | -33.7921 | -6.6623 | -1.3176 | -0.25978 | 0.052893 | 4 | 5 | 5 | Fully consistent | Stable | FALSE
numTransmitAntennas | cfg.numTxAntennas | 12 | 4 | 16 | 111.0032 | 102.1476 | 191.7245 | -8.8556 | 80.7213 | -7.9778 | 72.7198 | 0.94147 | 2564.6012 | 999.1042 | 3771.1053 | -1565.497 | 1206.5041 | -61.0425 | 47.0445 | 1.261 | 2564.6012 | 999.1042 | 3771.1053 | -1565.497 | 1206.5041 | -61.0425 | 47.0445 | 1.261 | 5 | 3 | 3 | Fully consistent | nonsmooth/asymmetric local response | TRUE
rhoFronthaul | candidate.rhoLink | 0.0079433 | 0.0050119 | 0.012589 | 111.0032 | 111.0032 | 111.0032 | 0 | 0 | 0 | 0 | 0 | 2564.6012 | 2564.6012 | 2564.6012 | 0 | 0 | 0 | 0 | 0 | 2564.6012 | 2564.6012 | 2564.6012 | 0 | 0 | 0 | 0 | 0 | 7 | 8 | 8 | Fully consistent | Stable | FALSE
rhoPower | candidate.rhoPower | 0.0010851 | 0.00063879 | 0.0018432 | 111.0032 | 111.0032 | 111.0032 | 0 | 0 | 0 | 0 | 0 | 2564.6012 | 2564.6012 | 2564.6012 | 0 | 0 | 0 | 0 | 0 | 2564.6012 | 2564.6012 | 2564.6012 | 0 | 0 | 0 | 0 | 0 | 8 | 9 | 9 | Fully consistent | Stable | FALSE
rankThreshold | candidate.rankThreshold | 0.1625 | 0.1175 | 0.2075 | 111.0032 | 111.0134 | 111.0097 | 0.010238 | 0.0064905 | 0.0092234 | 0.0058472 | -0.00016881 | 2564.6012 | 2564.6102 | 2564.51 | 0.0089623 | -0.091192 | 0.00034946 | -0.0035558 | -0.00019526 | 2564.6012 | 2564.6102 | 2564.51 | 0.0089623 | -0.091192 | 0.00034946 | -0.0035558 | -0.00019526 | 6 | 7 | 7 | Fully consistent | Stable | FALSE
repairWeight | candidate.repairPower | 0.052 | 0.038 | 0.066 | 111.0032 | 111.0032 | 111.0032 | 0 | 0 | 0 | 0 | 0 | 2564.6012 | 2563.1078 | 2557.4844 | -1.4934 | -7.1168 | -0.058231 | -0.2775 | -0.010963 | 2564.6012 | 2563.1078 | 2557.4844 | -1.4934 | -7.1168 | -0.058231 | -0.2775 | -0.010963 | 9 | 6 | 6 | Partially consistent | Stable | FALSE

## MetricChanges
Parameter | ActualField | DeltaSumRatePlus | DeltaSumRateMinus | S_sumRate_norm | DeltaJainPlus | DeltaJainMinus | S_jain_norm | DeltaRate5Plus | DeltaRate5Minus | S_rate5_norm | DeltaRate10Plus | DeltaRate10Minus | S_rate10_norm | DeltaActiveLinksPlus | DeltaActiveLinksMinus | S_activeLinks_norm | DeltaFronthaulPlus | DeltaFronthaulMinus | S_fronthaul_norm | DeltaTotalPowerPlus | DeltaTotalPowerMinus | S_totalPower_norm | DeltaNumScheduledUEPlus | DeltaNumScheduledUEMinus | S_numScheduledUE_norm | DeltaRankMeanPlus | DeltaRankMeanMinus | S_rankMean_norm | DeltaRuntimePlus | DeltaRuntimeMinus | S_runtime_norm
betaPF | candidate.betaPF | -552.8316 | 674.0947 | -2.392 | 0.12442 | -0.072365 | 3.4113 | 0.0011661 | -0.052523 | 0.080709 | 0.058967 | -0.10138 | 0.19317 | -276 | 257 | -1.1169 | -552 | 514 | -1.1169 | -5.4567 | 9.4685 | -1.5281 | 0 | 0 | 0 | 0 | 0 | 0 | 4.1395 | -16.1176 | 0.52337
numUEConnections | candidate.numConnections | -896.0516 | 3898.068 | -2.804 | -0.010059 | -0.15031 | 0.7294 | 0.37763 | -0.49885 | 0.39528 | 0.33942 | -0.60706 | 0.34206 | -1061 | 777 | -1.1555 | -2122 | 1551 | -1.1545 | -32.0811 | 181.1984 | -6.5511 | 0 | 0 | 0 | 0 | -0.001 | 0.00075004 | 35.7412 | -70.1617 | 0.82084
scheduleThreshold | candidate.scheduleThreshold | -32.0347 | -11.7749 | -0.37369 | 0.00021951 | -0.0047318 | 0.81205 | 0.029375 | -0.085155 | 1.6288 | -0.015004 | -0.032891 | 0.20387 | -298 | 293 | -11.7169 | -596 | 586 | -11.7169 | 0.15956 | -0.37166 | 0.51457 | 0 | 0 | 0 | 0 | 0 | 0 | 12.3631 | -1.4003 | 3.3642
duHeight | cfg.duHeight | -6.6623 | -33.7921 | 0.052893 | 0.024269 | -0.034225 | 1.014 | 0.56301 | -0.7357 | 1.9523 | 0.78456 | -0.67208 | 1.7548 | -13 | 6 | -0.039816 | -26 | 12 | -0.039816 | -1.2748 | 0.57494 | -0.18939 | 0 | 0 | 0 | 0 | 0 | 0 | -12.3897 | -4.241 | -0.21053
numTransmitAntennas | cfg.numTxAntennas | 1206.5041 | -1565.497 | 1.261 | -0.028112 | 0.17916 | -0.83839 | 2.1276 | -0.79142 | 1.0239 | 3.2936 | -1.2581 | 1.2794 | 653 | -1916 | 1.2561 | 1306 | -3850 | 1.2605 | 41.3458 | -34.9687 | 1.8232 | 0 | 0 | 0 | 0.0001 | -0.0327 | 0.019134 | -0.27722 | 4.8388 | -0.030842
rhoFronthaul | candidate.rhoLink | 0 | 0 | 0 | 0 | 0 | 0 | 0 | 0 | 0 | 0 | 0 | 0 | 0 | 0 | 0 | 0 | 0 | 0 | 0 | 0 | 0 | 0 | 0 | 0 | 0 | 0 | 0 | -8.1542 | -9.4621 | 0.088301
rhoPower | candidate.rhoPower | 0 | 0 | 0 | 0 | 0 | 0 | 0 | 0 | 0 | 0 | 0 | 0 | 0 | 0 | 0 | 0 | 0 | 0 | 0 | 0 | 0 | 0 | 0 | 0 | 0 | 0 | 0 | -10.9928 | -11.1145 | 0.010393
rankThreshold | candidate.rankThreshold | -0.091192 | 0.0089623 | -0.00019526 | 5.008e-05 | 1.3862e-05 | 0.00062786 | -3.0171e-06 | -4.3297e-05 | 6.0552e-05 | 9.5545e-06 | -2.2346e-05 | 3.843e-05 | 0 | 0 | 0 | 0 | 0 | 0 | 0.0030596 | 0.004783 | -0.00017645 | 0 | 0 | 0 | -0.0001 | 0.0001 | -0.00050003 | -1.1744 | 6.9936 | -0.21103
repairWeight | candidate.repairPower | -7.1168 | -1.4934 | -0.010963 | 0.0043112 | -0.0057651 | 0.17468 | 0.3707 | -0.47182 | 1.2665 | 0.41897 | -0.4506 | 1.0476 | -1 | 0 | -0.0020956 | -2 | 0 | -0.0020956 | 2.552 | -2.618 | 0.52934 | 0 | 0 | 0 | 0 | 0 | 0 | -10.9247 | -9.6782 | -0.032205

## Ranking
Parameter | ActualField | InnerRank | OuterRank | TrueRank | CompositeRank | S_inner_norm | S_outer_norm | S_true_norm | TrueSensitivityClass | FocusSearchVariable | CanFix | ShrinkSearchRange | Recommendation
betaPF | candidate.betaPF | 2 | 2 | 2 | 2 | -2.0689 | -2.392 | -2.392 | Medium | TRUE | FALSE | FALSE | Keep in GA/PSO/CEM outer search.
numUEConnections | candidate.numConnections | 1 | 1 | 1 | 1 | -3.9647 | -2.804 | -2.804 | High | TRUE | FALSE | TRUE | Keep in GA/PSO/CEM outer search.
scheduleThreshold | candidate.scheduleThreshold | 3 | 4 | 4 | 4 | 1.6573 | -0.37369 | -0.37369 | Low | FALSE | TRUE | TRUE | Consider fixing or narrowing this parameter.
duHeight | cfg.duHeight | 4 | 5 | 5 | 5 | 0.99158 | 0.052893 | 0.052893 | Low | FALSE | TRUE | TRUE | Consider fixing or narrowing this parameter.
numTransmitAntennas | cfg.numTxAntennas | 5 | 3 | 3 | 3 | 0.94147 | 1.261 | 1.261 | Low | FALSE | FALSE | TRUE | Retest with wider samples before deciding.
rhoFronthaul | candidate.rhoLink | 7 | 8 | 8 | 8 | 0 | 0 | 0 | Low | FALSE | TRUE | TRUE | Consider fixing or narrowing this parameter.
rhoPower | candidate.rhoPower | 8 | 9 | 9 | 9 | 0 | 0 | 0 | Low | FALSE | TRUE | TRUE | Consider fixing or narrowing this parameter.
rankThreshold | candidate.rankThreshold | 6 | 7 | 7 | 7 | -0.00016881 | -0.00019526 | -0.00019526 | Low | FALSE | TRUE | TRUE | Consider fixing or narrowing this parameter.
repairWeight | candidate.repairPower | 9 | 6 | 6 | 6 | 0 | -0.010963 | -0.010963 | Low | FALSE | TRUE | TRUE | Consider fixing or narrowing this parameter.

## SeedStatistics
ParameterIndex | Parameter | PointLabel | ParameterValue | J_inner_mean | J_inner_std | J_inner_min | J_inner_max | J_inner_ci95 | J_outer_mean | J_outer_std | J_outer_min | J_outer_max | J_outer_ci95 | J_true_mean | J_true_std | J_true_min | J_true_max | J_true_ci95
1 | betaPF | minus | 1.05 | 140.2603 | 0 | 140.2603 | 140.2603 | 0 | 3238.696 | 0 | 3238.696 | 3238.696 | 0 | 3238.696 | 0 | 3238.696 | 3238.696 | 0
1 | betaPF | base | 1.23 | 111.0032 | 0 | 111.0032 | 111.0032 | 0 | 2564.6012 | 0 | 2564.6012 | 2564.6012 | 0 | 2564.6012 | 0 | 2564.6012 | 2564.6012 | 0
1 | betaPF | plus | 1.41 | 94.3296 | 0 | 94.3296 | 94.3296 | 0 | 2011.7697 | 0 | 2011.7697 | 2011.7697 | 0 | 2011.7697 | 0 | 2011.7697 | 2011.7697 | 0
2 | numUEConnections | minus | 1 | 342.1685 | 0 | 342.1685 | 342.1685 | 0 | 6462.6693 | 0 | 6462.6693 | 6462.6693 | 0 | 6462.6693 | 0 | 6462.6693 | 6462.6693 | 0
2 | numUEConnections | base | 2 | 111.0032 | 0 | 111.0032 | 111.0032 | 0 | 2564.6012 | 0 | 2564.6012 | 2564.6012 | 0 | 2564.6012 | 0 | 2564.6012 | 2564.6012 | 0
2 | numUEConnections | plus | 3 | 48.7727 | 0 | 48.7727 | 48.7727 | 0 | 1668.5496 | 0 | 1668.5496 | 1668.5496 | 0 | 1668.5496 | 0 | 1668.5496 | 1668.5496 | 0
3 | scheduleThreshold | minus | 3.9811e-05 | 108.7009 | 0 | 108.7009 | 108.7009 | 0 | 2552.8263 | 0 | 2552.8263 | 2552.8263 | 0 | 2552.8263 | 0 | 2552.8263 | 2552.8263 | 0
3 | scheduleThreshold | base | 0.0001 | 111.0032 | 0 | 111.0032 | 111.0032 | 0 | 2564.6012 | 0 | 2564.6012 | 2564.6012 | 0 | 2564.6012 | 0 | 2564.6012 | 2564.6012 | 0
3 | scheduleThreshold | plus | 0.00025119 | 112.5898 | 0 | 112.5898 | 112.5898 | 0 | 2532.5665 | 0 | 2532.5665 | 2532.5665 | 0 | 2532.5665 | 0 | 2532.5665 | 2532.5665 | 0
4 | duHeight | minus | 14.5 | 98.0278 | 0 | 98.0278 | 98.0278 | 0 | 2530.8091 | 0 | 2530.8091 | 2530.8091 | 0 | 2530.8091 | 0 | 2530.8091 | 2530.8091 | 0
4 | duHeight | base | 20 | 111.0032 | 0 | 111.0032 | 111.0032 | 0 | 2564.6012 | 0 | 2564.6012 | 2564.6012 | 0 | 2564.6012 | 0 | 2564.6012 | 2564.6012 | 0
4 | duHeight | plus | 25.5 | 120.0414 | 0 | 120.0414 | 120.0414 | 0 | 2557.9389 | 0 | 2557.9389 | 2557.9389 | 0 | 2557.9389 | 0 | 2557.9389 | 2557.9389 | 0
5 | numTransmitAntennas | minus | 4 | 102.1476 | 0 | 102.1476 | 102.1476 | 0 | 999.1042 | 0 | 999.1042 | 999.1042 | 0 | 999.1042 | 0 | 999.1042 | 999.1042 | 0
5 | numTransmitAntennas | base | 8 | 111.0032 | 0 | 111.0032 | 111.0032 | 0 | 2564.6012 | 0 | 2564.6012 | 2564.6012 | 0 | 2564.6012 | 0 | 2564.6012 | 2564.6012 | 0
5 | numTransmitAntennas | plus | 16 | 191.7245 | 0 | 191.7245 | 191.7245 | 0 | 3771.1053 | 0 | 3771.1053 | 3771.1053 | 0 | 3771.1053 | 0 | 3771.1053 | 3771.1053 | 0
6 | rhoFronthaul | minus | 0.0050119 | 111.0032 | 0 | 111.0032 | 111.0032 | 0 | 2564.6012 | 0 | 2564.6012 | 2564.6012 | 0 | 2564.6012 | 0 | 2564.6012 | 2564.6012 | 0
6 | rhoFronthaul | base | 0.0079433 | 111.0032 | 0 | 111.0032 | 111.0032 | 0 | 2564.6012 | 0 | 2564.6012 | 2564.6012 | 0 | 2564.6012 | 0 | 2564.6012 | 2564.6012 | 0
6 | rhoFronthaul | plus | 0.012589 | 111.0032 | 0 | 111.0032 | 111.0032 | 0 | 2564.6012 | 0 | 2564.6012 | 2564.6012 | 0 | 2564.6012 | 0 | 2564.6012 | 2564.6012 | 0
7 | rhoPower | minus | 0.00063879 | 111.0032 | 0 | 111.0032 | 111.0032 | 0 | 2564.6012 | 0 | 2564.6012 | 2564.6012 | 0 | 2564.6012 | 0 | 2564.6012 | 2564.6012 | 0
7 | rhoPower | base | 0.0010851 | 111.0032 | 0 | 111.0032 | 111.0032 | 0 | 2564.6012 | 0 | 2564.6012 | 2564.6012 | 0 | 2564.6012 | 0 | 2564.6012 | 2564.6012 | 0
7 | rhoPower | plus | 0.0018432 | 111.0032 | 0 | 111.0032 | 111.0032 | 0 | 2564.6012 | 0 | 2564.6012 | 2564.6012 | 0 | 2564.6012 | 0 | 2564.6012 | 2564.6012 | 0
8 | rankThreshold | minus | 0.1175 | 111.0134 | 0 | 111.0134 | 111.0134 | 0 | 2564.6102 | 0 | 2564.6102 | 2564.6102 | 0 | 2564.6102 | 0 | 2564.6102 | 2564.6102 | 0
8 | rankThreshold | base | 0.1625 | 111.0032 | 0 | 111.0032 | 111.0032 | 0 | 2564.6012 | 0 | 2564.6012 | 2564.6012 | 0 | 2564.6012 | 0 | 2564.6012 | 2564.6012 | 0
8 | rankThreshold | plus | 0.2075 | 111.0097 | 0 | 111.0097 | 111.0097 | 0 | 2564.51 | 0 | 2564.51 | 2564.51 | 0 | 2564.51 | 0 | 2564.51 | 2564.51 | 0
9 | repairWeight | minus | 0.038 | 111.0032 | 0 | 111.0032 | 111.0032 | 0 | 2563.1078 | 0 | 2563.1078 | 2563.1078 | 0 | 2563.1078 | 0 | 2563.1078 | 2563.1078 | 0
9 | repairWeight | base | 0.052 | 111.0032 | 0 | 111.0032 | 111.0032 | 0 | 2564.6012 | 0 | 2564.6012 | 2564.6012 | 0 | 2564.6012 | 0 | 2564.6012 | 2564.6012 | 0
9 | repairWeight | plus | 0.066 | 111.0032 | 0 | 111.0032 | 111.0032 | 0 | 2557.4844 | 0 | 2557.4844 | 2557.4844 | 0 | 2557.4844 | 0 | 2557.4844 | 2557.4844 | 0

## ConsistencyAnalysis
Parameter | ActualField | DirectionConsistency | StabilityFlag | NonSmoothFlag | OuterUpTrueDownPlus | OuterUpTrueDownMinus | InnerUpTrueFlatOrDownPlus | InnerUpTrueFlatOrDownMinus
betaPF | candidate.betaPF | Fully consistent | Stable | FALSE | FALSE | FALSE | FALSE | FALSE
numUEConnections | candidate.numConnections | Fully consistent | nonsmooth/asymmetric local response | TRUE | FALSE | FALSE | FALSE | FALSE
scheduleThreshold | candidate.scheduleThreshold | Partially consistent | Stable | FALSE | FALSE | FALSE | TRUE | FALSE
duHeight | cfg.duHeight | Fully consistent | Stable | FALSE | FALSE | FALSE | TRUE | FALSE
numTransmitAntennas | cfg.numTxAntennas | Fully consistent | nonsmooth/asymmetric local response | TRUE | FALSE | FALSE | FALSE | FALSE
rhoFronthaul | candidate.rhoLink | Fully consistent | Stable | FALSE | FALSE | FALSE | FALSE | FALSE
rhoPower | candidate.rhoPower | Fully consistent | Stable | FALSE | FALSE | FALSE | FALSE | FALSE
rankThreshold | candidate.rankThreshold | Fully consistent | Stable | FALSE | FALSE | FALSE | TRUE | FALSE
repairWeight | candidate.repairPower | Partially consistent | Stable | FALSE | FALSE | FALSE | FALSE | FALSE